## Лист1
PIN | USER LABEL | MODE | UTILISATION | comment
PB9 | DI8 | GPIO_EXTI9
PB8 | DI7 | GPIO_EXTI8
BOOT0
PB7 | DI6 | GPIO_EXTI7
PB6 | DI5 | GPIO_EXTI6
PB5 | DI4 | GPIO_EXTI5
PB4 | DI3 | GPIO_EXTI4
PB3 | DI2 | GPIO_EXTI3
PD2 | DI1 | GPIO_EXTI2
PC12 | RS485_DE | GPIO_Output
PC11 | USART4_RX | USART4_RX
PC10 | USART4_TX | USART4_TX
PA15 | RS485_RE | GPIO_Output
PA14 | SYS_SWCLK | SYS_SWCLK
PA13 | SYS_SWDIO | SYS_SWDIO
PA12 | USB_DP | USB_DP
PA11 | USB_DM | USB_DM
PA10 | USART1_RX | USART_RX
PA9 | USART1_TX | USART1_TX
PA8 | BUS_INT | GPIO_Output
PC9 | EF4 | GPIO_Input
PC8 | EF3 | GPIO_Input
PC7 | EF2 | GPIO_Input
PC6 | EF1 | GPIO_Input
PB15 | LED2 | GPIO_Output
PB14 | I2C2_SDA | I2C2_SDA
PB13 | I2C2_SCL | I2C2_SCL
PB12 | S8 | GPIO_Input
PB11 | R8 | GPIO_Output
PB10 | S7 | GPIO_Input
PB2 | R7 | GPIO_Output
PB1 | S6 | GPIO_Input
PB0 | R6 | GPIO_Output
PC5 | S5 | GPIO_Input
PC4 | R5 | GPIO_Output
PA7 | S4 | GPIO_Input
PA6 | R4 | GPIO_Output
PA5 | S3 | GPIO_Input
PA4 | R3 | GPIO_Output
PA3 | S2 | GPIO_Input
PA2 | R2 | GPIO_Output
PA1 | S1 | GPIO_Input
PA0 | R1 | GPIO_Output
PC3 | ADC_IN13 | ADC_IN13
PC2 | ADC_IN12 | ADC_IN12
PC1 | EN_5V | GPIO_Output
PC0 | LED1 | GPIO_Output
PH1 |  | RCC_OSC_OUT
PH0 |  | RCC_OSC_IN
PC15 |  | RCC_OSC32_OUT
PC14 |  | RCC_OSC32_OUT
PC13 | EN_ISO_PWR | GPIO_Output

## Лист2
MODBUS REGISTERS MATCH
DISCRETE INPUTS (R/-) |  | HOLDING REGISTERS (R/W) |  | COILS (R/W) |  | INPUT REGISTERS
ADDRESS | SIGNAL | ADDRESS | SIGNAL | ADDRESS | SIGNAL | ADDRESS | SIGNAL
0 | DI1 | 0 | DAC#1 | 0 | R1 | 0 | ADC1_V_ch_1
1 | DI2 | 1 | DAC#2 | 1 | R2 | 1 | ADC1_V_ch_2
2 | DI3 | 2 | DAC#3 | 2 | R3 | 2 | ADC1_V_ch_3
3 | DI4 | 3 | DAC#4 | 3 | R4 | 3 | ADC1_V_ch_4
4 | DI5 | 4 | DEVICE ADRESS* | 4 | R5 | 4 | ADC2_V_ch_1
5 | DI6 | 5 | ADC1_V_CH1_GAIN** | 5 | R6 | 5 | ADC2_V_ch_2
6 | DI7 | 6 | ADC1_V_CH2_GAIN | 6 | R7 | 6 | ADC2_V_ch_3
7 | DI8 | 7 | ADC1_V_CH3_GAIN | 7 | R8 | 7 | ADC2_V_ch_4
8 | S1 | 8 | ADC1_V_CH4_GAIN | 8 | EN_5V | 8 | ADC1_I_ch_1
9 | S2 | 9 | ADC2_V_CH1_GAIN | 9 | EN_ISO_PWR | 9 | ADC1_I_ch_2
10 | S3 | 10 | ADC2_V_CH2_GAIN | 10 | reserved | 10 | ADC2_I_ch_1
11 | S4 | 11 | ADC2_V_CH3_GAIN | 11 | reserved | 11 | ADC2_I_ch_2
12 | S5 | 12 | ADC2_V_CH4_GAIN | 12 | Reset request | 12 | ADC_IN12
13 | S6 | 13 | ADC1_I_CH1_GAIN | 13 | is after reset | 13 | ADC_IN13
14 | S7 | 14 | ADC1_I_CH2_GAIN | 14 | masterAlarm | 14 | ADC_VREF_INT
15 | S8 | 15 | ADC2_I_CH1_GAIN | 15 | reserved | 15 | TEMPSENSOR
16 | EF1 | 16 | ADC2_I_CH1_GAIN
17 | EF2
18 | EF3 |  | * use only 1-247 range. If setting is out of this range, the device resets it's address to the "1" value.
19 | EF4 |  | **GAIN = {0,1,2,4,8}
20 | ADC#1 failure |  | 0 means 2/3
21 | ADC#2 failure
22 | DAC#1 failure
23 | DAC#2 failure
24 | DAC#3 failure
25 | DAC#4failure
26 | reserved
27 | reserved
28 | reserved
29 | reserved
30 | reserved
31 | reserved